## LED Setup
|  | LED V Drop (V) |  |  | Peak Power (W)
Light | LEDs Required | Min | Max | Peak Current (A) | Min | Max |  | Lines Required | LEDs per Line | Max V drop | Total Current to lights | Min V Left across resistors | Max Line resistance | FET Trigger V | Recommended Line Resis. | Max Current at Rec. Resis. | Power across resis | Power Per resis | AVG Resis
Head | 8 | 3.2 | 3.4 | 0.35 | 1.12 | 1.19 | 9.52 | 4 | 2 | 6.8 | 1.4 | 4.3 | 3.0714 | 3 | 2.6786 | 1.6053 | 6.9029 | 2.301 | 0.89286
High Beam | 2 | 2.95 | 3.25 | 3 | 8.85 | 9.75 | 19.5 | 1 | 2 | 6.5 | 3 | 4.6 | 1.5333 | 2.31 | 0.9625 | 3.25 | 10.1664 | 3.3888 | 0.32083
Left Ind. | 4 | 2 | 2.2 | 0.2625 | 0.525 | 0.5775 | 2.31 | 2 | 2 | 4.4 | 0.525 | 6.7 | 12.7619 | 3 | 7.1429 | 0.65625 | 3.0762 | 1.0254 | 2.381
Right Ind. | 4 | 2 | 2.2 | 0.2625 | 0.525 | 0.5775 | 2.31 | 2 | 2 | 4.4 | 0.525 | 6.7 | 12.7619 | 3 | 7.1429 | 0.65625 | 3.0762 | 1.0254 | 2.381
Tail | 8 | 1.7 | 1.9 | 0.2625 | 0.44625 | 0.49875 | 3.99 | 4 | 2 | 3.8 | 1.05 | 7.3 | 6.9524 | 3 | 3.5714 | 1.3125 | 6.1523 | 2.0508 | 1.1905
[15 empty] | This resistance means that the current can be set to 0.8 the required (if LEDs are changed) | Limited to possible current given resistance or 1.25 Max LED rated
| Max | Min
Battery V: | 12.3 | 11.1
[7 empty] | LED power | Current through shunt | Power dissipated on shunt | Effiency of power deliver to LED (%)
[6 empty] | Head | 9.52 | 1.4 | 4.2 | 69.3878
[6 empty] | High Beam | 19.5 | 3 | 9 | 68.4211
[6 empty] | Left Ind. | 2.31 | 0.525 | 1.575 | 59.4595
[6 empty] | Right Ind. | 2.31 | 0.525 | 1.575 | 59.4595
[6 empty] | Tail | 3.99 | 1.05 | 3.15 | 55.8824